## pdna
|  | x | y | coef | scale_xy | target_range | z | x_name | y_name
AL | Yield | [0.1, 0.5] | [50.0, 300.0] | (0, 0.5, 0.7, 0, -0.3, -0.6) | minmax | (0.85, 0.95) | (0.0, 0.4124885215794307) | NaOH concentration / M | Incubation time / s
| Host cell protein concentration | [0.1, 0.5] | [50.0, 300.0] | (1, 0, 0, 0, 0, 0) | minmax |  | (1.0, 1.0) | NaOH concentration / M | Incubation time / s
| Host cell RNA concentration | [0.1, 0.5] | [50.0, 300.0] | (0, 0.5, 0.7, 0, -0.3, 0) | minmax | (1, 3) | (0.0, 0.9083256810529539) | NaOH concentration / M | Incubation time / s
| Volume | [0.1, 0.5] | [50.0, 300.0] | (1, 0, 0, 0, 0, 0) | absmax |  | (1.0, 1.0) | NaOH concentration / M | Incubation time / s
DF | Yield | [50.0, 150.0] | [50.0, 300.0] | (0, 0, 0, 0, -2, -2) | minmax | (0.89, 0.96) | (-4.0, 0.0) | Membrane flux / $L/m^2/h$ | Volumetric loading / $L/m^2$
| Host cell protein concentration | [50.0, 150.0] | [50.0, 300.0] | (0, 0.8, 0, 0, 0, 2) | minmax | (0.8, 1) | (0.0, 2.8) | Membrane flux / $L/m^2/h$ | Volumetric loading / $L/m^2$
| Host cell RNA concentration | [50.0, 150.0] | [50.0, 300.0] | (0, 0, 0.7, 0, 0.3, 0) | absmax | (1, 2) | (-0.6999693908784818, 1.0) | Membrane flux / $L/m^2/h$ | Volumetric loading / $L/m^2$
| Volume | [50.0, 150.0] | [50.0, 300.0] | (0.9, 0, 0, 0, 0, 0) | absmax |  | (0.9, 0.9) | Membrane flux / $L/m^2/h$ | Volumetric loading / $L/m^2$
aex | Yield | [0.5, 1.0] | [2.0, 10.0] | (0, 0, 0, 0, 1.8, -2) | minmax | (0.8, 0.95) | (-2.0, 1.8) | Salt concentration (Elution) / M | Product loading / g/L
| Host cell protein concentration | [0.5, 1.0] | [2.0, 10.0] | (0.05, 0, 0, 0, 0, 0) | minmax |  | (0.05, 0.05) | Salt concentration (Elution) / M | Product loading / g/L
| Host cell RNA concentration | [0.5, 1.0] | [2.0, 10.0] | (0, 0.8, 0, 0, 0, 0) | absmax | (0.02, 0.25) | (-0.8, 0.8) | Salt concentration (Elution) / M | Product loading / g/L
| Volume | [0.5, 1.0] | [2.0, 10.0] | (0.3, 0, 0, 0, 0, 0) | absmax |  | (0.3, 0.3) | Salt concentration (Elution) / M | Product loading / g/L
hic | Yield | [1.0, 3.0] | [1.0, 2.0] | (0, 1, -0.5, 0, 0, 0) | absmax | (0.6, 0.98) | (-1.5, 1.5) | Ammoniumsulfate concentration / M | Product loading / g/L
| Host cell protein concentration | [1.0, 3.0] | [1.0, 2.0] | (0.1, 0, 0, 0, 0, 0) | minmax |  | (0.1, 0.1) | Ammoniumsulfate concentration / M | Product loading / g/L
| Host cell RNA concentration | [1.0, 3.0] | [1.0, 2.0] | (0, 1, 0, 0, 0, 0) | minmax | (0.05, 0.1) | (0.0, 1.0) | Ammoniumsulfate concentration / M | Product loading / g/L
| Volume | [1.0, 3.0] | [1.0, 2.0] | (0.7, 0, 0, 0, 0, 0) | absmax |  | (0.7, 0.7) | Ammoniumsulfate concentration / M | Product loading / g/L
ufdf | Yield | [30.0, 100.0] | [1.0, 6.0] | (0, -1, -1, 0, 0, 0) | minmax | (0.7, 0.98) | (-2.0, 0.0) | Pore-size / Molecular weight cut-off / kDa | Concentration factor
| Host cell protein concentration | [30.0, 100.0] | [1.0, 6.0] | (1, 0, 0, 0, 0, 0) | minmax |  | (1.0, 1.0) | Pore-size / Molecular weight cut-off / kDa | Concentration factor
| Host cell RNA concentration | [30.0, 100.0] | [1.0, 6.0] | (1, 0, 0, 0, 0, 0) | absmax |  | (1.0, 1.0) | Pore-size / Molecular weight cut-off / kDa | Concentration factor
| Volume | [30.0, 100.0] | [1.0, 6.0] | (0, 0, -1, 0, 0, 0) | absmax | (0.16666666666666666, 1) | (-1.0, 1.0) | Pore-size / Molecular weight cut-off / kDa | Concentration factor

## fragment
|  | x | y | coef | scale_xy | target_range | z | x_name | y_name
HPH | Yield | [100.0, 1500.0] | [4.0, 12.0] | (0, 0, 0, 1.5, -1.8, -0.9) | absmax | (0.85, 0.95) | (-4.2, -0.00012243648607284828) | Pressure / bar | Temperature / °C
| Host cell protein concentration | [100.0, 1500.0] | [4.0, 12.0] | (1, 0, 0, 0, 0, 0) | minmax |  | (1.0, 1.0) | Pressure / bar | Temperature / °C
| Aggregate content | [100.0, 1500.0] | [4.0, 12.0] | (0, 0.5, 0.7, 0.3, 0, 0) | absmax | (1, 3) | (-0.8999999999999999, 1.5) | Pressure / bar | Temperature / °C
| Volume | [100.0, 1500.0] | [4.0, 12.0] | (1, 0, 0, 0, 0, 0) | absmax |  | (1.0, 1.0) | Pressure / bar | Temperature / °C
DF | Yield | [50.0, 400.0] | [10.0, 260.0] | (0, 0, 0, 0, -2, -2) | minmax | (0.89, 0.96) | (-4.0, 0.0) | Membrane flux / $L/m^2/h$ | Volumetric loading / $L/m^2$
| Host cell protein concentration | [50.0, 400.0] | [10.0, 260.0] | (0, 0.8, 0, 0, 0, 2) | minmax | (0.8, 1) | (0.0, 2.8) | Membrane flux / $L/m^2/h$ | Volumetric loading / $L/m^2$
| Aggregate content | [50.0, 400.0] | [10.0, 260.0] | (0, 0, 0.7, 0, 0.3, 0) | absmax | (1, 2) | (-0.6999693908784818, 1.0) | Membrane flux / $L/m^2/h$ | Volumetric loading / $L/m^2$
| Volume | [50.0, 400.0] | [10.0, 260.0] | (0.9, 0, 0, 0, 0, 0) | absmax |  | (0.9, 0.9) | Membrane flux / $L/m^2/h$ | Volumetric loading / $L/m^2$
IMAC | Yield | [600.0, 800.0] | [10.0, 50.0] | (0, 0, 0, 0, 1.8, -2) | minmax | (0.8, 0.95) | (-2.0, 1.8) | Imidazol concentration / mM | Product loading / g/L
| Host cell protein concentration | [600.0, 800.0] | [10.0, 50.0] | (0.05, 0, 0, 0, 0, 0) | minmax |  | (0.05, 0.05) | Imidazol concentration / mM | Product loading / g/L
| Aggregate content | [600.0, 800.0] | [10.0, 50.0] | (0, 0.8, 0, 0, 0, 0) | absmax | (0.5, 1) | (-0.8, 0.8) | Imidazol concentration / mM | Product loading / g/L
| Volume | [600.0, 800.0] | [10.0, 50.0] | (0.3, 0, 0, 0, 0, 0) | absmax |  | (0.3, 0.3) | Imidazol concentration / mM | Product loading / g/L
cex | Yield | [10.0, 20.0] | [20.0, 150.0] | (0, 1, -0.5, 0.5, -0.3, 0) | absmax | (0.5, 0.98) | (-2.3, 0.7083256810529538) | Conductivity (elution) / mS/cm | Product loading / g/L
| Host cell protein concentration | [10.0, 20.0] | [20.0, 150.0] | (0.1, 0, 0, 0, 0, 0) | minmax |  | (0.1, 0.1) | Conductivity (elution) / mS/cm | Product loading / g/L
| Aggregate content | [10.0, 20.0] | [20.0, 150.0] | (0, 1, 0, 0, 0, 0) | minmax | (0.01, 0.05) | (0.0, 1.0) | Conductivity (elution) / mS/cm | Product loading / g/L
| Volume | [10.0, 20.0] | [20.0, 150.0] | (0.7, 0, 0, 0, 0, 0) | absmax |  | (0.7, 0.7) | Conductivity (elution) / mS/cm | Product loading / g/L
ufdf | Yield | [3.0, 20.0] | [2.0, 9.0] | (0, -1, -1, 0, 0, 0) | minmax | (0.7, 0.98) | (-2.0, 0.0) | Pore-size / Molecular weight cut-off / kDa | Concentration factor
| Host cell protein concentration | [3.0, 20.0] | [2.0, 9.0] | (1, 0, 0, 0, 0, 0) | minmax |  | (1.0, 1.0) | Pore-size / Molecular weight cut-off / kDa | Concentration factor
| Aggregate content | [3.0, 20.0] | [2.0, 9.0] | (1, 0, 0, 0, 0, 0) | absmax |  | (1.0, 1.0) | Pore-size / Molecular weight cut-off / kDa | Concentration factor
| Volume | [3.0, 20.0] | [2.0, 9.0] | (0, 0, -1, 0, 0, 0) | absmax | (0.16666666666666666, 1) | (-1.0, 1.0) | Pore-size / Molecular weight cut-off / kDa | Concentration factor

## mab
|  | x | y | coef | scale_xy | target_range | z | x_name | y_name
DF | Yield | [50.0, 400.0] | [10.0, 260.0] | (0, 0, 0, 0, -2, -2) | minmax | (0.94, 1) | (-4.0, 0.0) | Membrane flux / $L/h^2/h$ | Volumetric loading / $L/m^2$
| Host cell protein concentration | [50.0, 400.0] | [10.0, 260.0] | (0, 0.8, 0, 0, 0, 2) | minmax | (0.95, 1.1) | (0.0, 2.8) | Membrane flux / $L/h^2/h$ | Volumetric loading / $L/m^2$
| Aggregate content | [50.0, 400.0] | [10.0, 260.0] | (0, 0, 0.7, 0, 0.3, 0) | absmax | (1, 1.5) | (-0.6999693908784818, 1.0) | Membrane flux / $L/h^2/h$ | Volumetric loading / $L/m^2$
| Volume | [50.0, 400.0] | [10.0, 260.0] | (0, 0, -1, 0, 0, 0) | absmax | (0.97, 1) | (-1.0, 1.0) | Membrane flux / $L/h^2/h$ | Volumetric loading / $L/m^2$
protA | Yield | [2.5, 4.0] | [15.0, 65.0] | (0, 0, 0, 0, -2, -2) | minmax | (0.94, 1) | (-4.0, 0.0) | pH | Product loading / $g/L$
| Host cell protein concentration | [2.5, 4.0] | [15.0, 65.0] | (0.05, 0, 0, 0, 0, 0) | minmax |  | (0.05, 0.05) | pH | Product loading / $g/L$
| Aggregate content | [2.5, 4.0] | [15.0, 65.0] | (1, -0.8, 0, 0, 0, 0) | absmax | (2, 4) | (0.19999999999999996, 1.8) | pH | Product loading / $g/L$
| Volume | [2.5, 4.0] | [15.0, 65.0] | (0, 0, 1, 0, 0, 0) | absmax | (0.5, 0.6) | (-1.0, 1.0) | pH | Product loading / $g/L$
aexft | Yield | [5.0, 7.0] | [50.0, 250.0] | (0, -1, 0, 0, 0, 0) | minmax | (0.93, 0.98) | (-1.0, 0.0) | pH | Product loading / $g/L$
| Host cell protein concentration | [5.0, 7.0] | [50.0, 250.0] | (0, -0.7, 0, 0, 0, 2) | minmax | (0.05, 0.2) | (-0.7, 2.0) | pH | Product loading / $g/L$
| Aggregate content | [5.0, 7.0] | [50.0, 250.0] | (0, -0.9, 0, 0, 0, 4) | minmax | (0.05, 0.2) | (-0.9, 4.0) | pH | Product loading / $g/L$
| Volume | [5.0, 7.0] | [50.0, 250.0] | (1, 0, 0, 0, 0, 0) | absmax |  | (1.0, 1.0) | pH | Product loading / $g/L$
cex | Yield | [10.0, 20.0] | [20.0, 150.0] | (0, 0, 0, 0, 1.5, -1.2) | minmax | (0.7, 0.98) | (-1.2, 1.5) | Elution conductivity / $mS/cm$ | Product loading / $g/L$
| Host cell protein concentration | [10.0, 20.0] | [20.0, 150.0] | (0.1, 0, 0, 0, 0, 0) | minmax |  | (0.1, 0.1) | Elution conductivity / $mS/cm$ | Product loading / $g/L$
| Aggregate content | [10.0, 20.0] | [20.0, 150.0] | (0, 2, 0, 1, 0, 0) | absmax | (0.03, 0.1) | (-3.0, 3.0) | Elution conductivity / $mS/cm$ | Product loading / $g/L$
| Volume | [10.0, 20.0] | [20.0, 150.0] | (0.25, 0, 0, 0, 0, 0) | absmax |  | (0.25, 0.25) | Elution conductivity / $mS/cm$ | Product loading / $g/L$
ufdf | Yield | [20.0, 50.0] | [2.0, 9.0] | (0, -1, -1, 0, 0, 0) | minmax | (0.7, 0.98) | (-2.0, 0.0) | Pore-size / Molecular weight cut-off / kDa | Concentration factor
| Host cell protein concentration | [20.0, 50.0] | [2.0, 9.0] | (0.9, 0, 0, 0, 0, 0) | minmax |  | (0.9, 0.9) | Pore-size / Molecular weight cut-off / kDa | Concentration factor
| Aggregate content | [20.0, 50.0] | [2.0, 9.0] | (1, 0, 0, 0, 0, 0) | absmax |  | (1.0, 1.0) | Pore-size / Molecular weight cut-off / kDa | Concentration factor
| Volume | [20.0, 50.0] | [2.0, 9.0] | (0, 0, -1, 0, 0, 0) | absmax | (0.16666666666666666, 1) | (-1.0, 1.0) | Pore-size / Molecular weight cut-off / kDa | Concentration factor